## PWR_GOODS
Pwr Good name | Parent row |  |  |  | measuring point | related signal | protection | EN | PG indication | manuf. PN | refdes | MAX [A] | CL min[A] | sch. Loc. | PS1 | PS2 | PS3 (Reduced-Op.) | Operational
bat_junc -> OUTS_INPUT |  |  |  |  | R511+LTC6101 | OUTS_IIN_MON | EN Cosmos
MIC_PWR_GOOD_DCDC_BATT_JUNC_TO_1V8 | OUTS_1V8_PRF_OUT | [5 empty] | MIC_ENABLE_DCDC_BATT_JUNC_TO_1V8 | OUTS_1V8_EN | OUTS_1V8_PG | TPSM53604 | U535 | 2 | 5.5 | left side | OFF | ON | ON | ON
MIC_PWR_GOOD_SW_1V8_CMB2_CMB3 | 3 | OUTS_1V8_CMB2_CMB3_OUT | [5 empty] | OUTS_1V8_CMB2_CMB3_EN | OUTS_1V8_CMB2_CMB3_PG | MAX5925B | U525 |  |  |  | OFF | OFF | ON | ON
FPGA_VCC1V8
MIC_PWR_GOOD_SW_1V8_CMB2_VCCAUX | 3 | OUTS_1V8_CMB2_Vccaux_OUT | [5 empty] | OUTS_1V8_CMB2_CMB3_EN | OUTS_1V8_CMB2_CMB3_PG | MAX5925B | U541 |  |  |  | OFF | OFF | ON | ON
VCCAUX_1V8
MIC_PWR_GOOD_SW_1V8_CMB2_LOW | 3 | OUTS_1V8_CMB2_LOW_OUT | [5 empty] | OUTS_1V8_CMB2_CMB3_EN | OUTS_1V8_CMB2_CMB3_PG | MAX5925B | U540 |  |  |  | OFF | OFF | ON | ON
VCCAUX_IO_PSAUX_1V8
MIC_PWR_GOOD_SW_1V8_IMU | 3 | OUTS_1V8_IMU_OUT |  |  |  |  | MIC_ENABLE_SW_1V8_IMU | OUTS_1V8_IMU_nEN | OUTS_1V8_IMU_PG | TPS22941 | U519 |  |  |  | OFF | ON | ON | ON
1V8_IMU
|  | Magnetorq |  |  | R602
1V8_MAIN
MIC_PWR_GOOD_DCDC_BATT_JUNC_TO_1V2_CMB4 | OUTS_1V2_CMB4_OUT | [6 empty] | OUTS_1V2_CMB4_EN | OUTS_1V2_CMB4_PG | TPSM53604 | U527 | 1 | 4.5 |  | OFF | OFF | ON | ON
MGTAVTT_1V2
MIC_PWR_GOOD_DCDC_BATT_JUNC_TO_0V85_CMB1_HIC | OUTS_0V85_CMB1_HIC_OUT | [6 empty] | OUTS_0V85_CMB1_HIC_EN | OUTS_0V85_CMB1_HIC_PG | LTC7851+sic531 |  |  |  |  | OFF | OFF | ON | ON
VCCINT_0V85
MIC_PWR_GOOD_DCDC_BATT_JUNC_TO_0V85_VCCINT_AMS | OUTS_0V85_Vccint_ams_OUT | [6 empty] | OUTS_0V85_Vccint_ams_EN | OUTS_0V85_Vccint_ams_PG | SIC437B | U522 | 6 | 0.7 |  | OFF | OFF | ON | ON
VCCINT_AMS_0V85
MIC_PWR_GOOD_DCDC_BATT_JUNC_TO_5V0 | OUTS_5V0_AUX_OUT | [5 empty] | MIC_ENABLE_DCDC_BATT_JUNC_TO_5V0 | OUTS_5V0_AUX_EN | OUTS_5V0_AUX_PG | TPSM53604 | U528 |  |  |  | OFF | ON | ON | ON
|  | PH div |  |  | R501 |  |  |  |  | LTC6909 | U502
MIC_PWR_GOOD_DCDC_BATT_JUNC_TO_0V85_CMB1_LOC | OUTS_0V85_CMB1_LOC_OUT | [6 empty] | OUTS_0V85_CMB1_LOC_EN | OUTS_0V85_CMB1_LOC_PG | SIC437B | U539 | 4.5 | 7.7 |  | OFF | OFF | ON | ON
VCCINT_IO_BRAM_PS_0V85
MIC_PWR_GOOD_DCDC_BATT_JUNC_TO_5V4_ID0 | OUTS_5V2_1_OUT | [5 empty] | MIC_ENABLE_DCDC_BATT_JUNC_TO_5V4_ID0 | OUTS_5V2_EN | OUTS_5V2_1_PG | SIC437B | U501 | 6 | 8 | rigth side | OFF | ON | ON | ON
MIC_PWR_GOOD_SW_5V4_INT_HTR_1 | 26 | OUTS_5V2_HTR_IN1_OUT |  |  |  |  | MIC_ENABLE_SW_5V4_INT_HTR_1 | OUTS_5V2_HTR_IN1_EN | OUTS_5V2_HTR_IN1_PG | MAX15095 | U536 | 1.1 | 2.6 |  | OFF | temp. dependent | temp. dependent | temp. dependent
MIC_PWR_GOOD_SW_5V4_FEM_GROUP1 | 26 | OUTS_5V2_FEM1_OUT |  |  |  |  | MIC_ENABLE_SW_5V4_FEM_GROUP1 | OUTS_5V2_FEM1_EN | OUTS_5V2_FEM1_PG | MAX15095 | U510 | 3 | 4.05 |  | OFF | ON | ON | ON
FEM_POWER_0_1_6_7
MIC_PWR_GOOD_SW_5V4_FEM_GROUP4 | 26 | OUTS_5V2_FEM4_OUT |  |  |  |  | MIC_ENABLE_SW_5V4_FEM_GROUP4 | OUTS_5V2_FEM4_EN | OUTS_5V2_FEM4_PG | MAX15095 | U513 | 3 | 4.05 |  | OFF | OFF | OFF | ON
FEM_POWER_8_9_14_15
MIC_PWR_GOOD_SW_5V4_HTR_BATT_PACK1 | 26 | OUTS_5V2_HTR1_OUT |  |  |  |  | MIC_ENABLE_SW_5V4_HTR_BATT_PACK1 | OUTS_5V2_HTR1_EN | OUTS_5V2_HTR1_PG | MAX15095 | U514 | 0.85 | 1.85 |  | OFF | temp. dependent | temp. dependent | temp. dependent
MIC_PWR_GOOD_SW_5V4_HTR_BATT_PACK2 | 26 | OUTS_5V2_HTR2_OUT |  |  |  |  | MIC_ENABLE_SW_5V4_HTR_BATT_PACK2 | OUTS_5V2_HTR2_EN | OUTS_5V2_HTR2_PG | MAX15095 | U515 | 0.85 | 1.85 |  | OFF | temp. dependent | temp. dependent | temp. dependent
MIC_PWR_GOOD_DCDC_BATT_JUNC_TO_5V4_ID1 | OUTS_5V2_2_OUT | [5 empty] | MIC_ENABLE_DCDC_BATT_JUNC_TO_5V4_ID1 | OUTS_5V2_EN | OUTS_5V2_2_PG | SIC437B | U509 | 6 | 8 |  | OFF | temp. dependent | temp. dependent | ON
MIC_PWR_GOOD_SW_5V4_INT_HTR_2 | 34 | OUTS_5V2_HTR_IN2_OUT |  |  |  |  | MIC_ENABLE_SW_5V4_INT_HTR_2 | OUTS_5V2_HTR_IN2_EN | OUTS_5V2_HTR_IN2_PG | MAX15095 | U537 | 1.1 | 2.6 |  | OFF | temp. dependent | temp. dependent | temp. dependent
MIC_PWR_GOOD_SW_5V4_FEM_GROUP2 | 34 | OUTS_5V2_FEM2_OUT |  |  |  |  | MIC_ENABLE_SW_5V4_FEM_GROUP2 | OUTS_5V2_FEM2_EN | OUTS_5V2_FEM2_PG | MAX15095 | U511 | 3 | 4.05 |  | OFF | OFF | OFF | ON
FEM_POWER_2_3_4_5
MIC_PWR_GOOD_SW_5V4_FEM_GROUP3 | 34 | OUTS_5V2_FEM3_OUT |  |  |  |  | MIC_ENABLE_SW_5V4_FEM_GROUP3 | OUTS_5V2_FEM3_EN | OUTS_5V2_FEM3_PG | MAX15095 | U512 | 3 | 4.05 |  | OFF | OFF | OFF | ON
FEM_POWER_10_11_12_13
MIC_PWR_GOOD_SW_5V4_HTR_BATT_PACK3 | 34 | OUTS_5V2_HTR3_OUT |  |  |  |  | MIC_ENABLE_SW_5V4_HTR_BATT_PACK3 | OUTS_5V2_HTR3_EN | OUTS_5V2_HTR3_PG | MAX15095 | U516 | 0.85 | 1.85 |  | OFF | temp. dependent | temp. dependent | temp. dependent
MIC_PWR_GOOD_SW_5V4_HTR_BATT_PACK4 | 34 | OUTS_5V2_HTR4_OUT |  |  |  |  | MIC_ENABLE_SW_5V4_HTR_BATT_PACK4 | OUTS_5V2_HTR4_EN | OUTS_5V2_HTR4_PG | MAX15095 | U517 | 0.85 | 1.85 |  | OFF | temp. dependent | temp. dependent | temp. dependent
MIC_PWR_GOOD_DCDC_BATT_JUNC_TO_2V0 | 2V0_Out | [6 empty] | OUTS_2V0_EN | OUTS_2V0_PG | TPSM53604 | U526 |  |  |  | OFF | OFF | ON | ON
MIC_PWR_GOOD_DCDC_2V0_TO_1V8_VADC_AVCCAUX | 42 | OUTS_1V8_Vadc_avccaux_OUT | [5 empty] | OUTS_1V8_Vadc_avccaux_EN | OUTS_1V8_Vadc_avccaux_PG | TPS7A89 | U520 | 1.55 | 2.3 |  | OFF | OFF | ON | ON
ADC_AVCCAUX_1V8
MIC_PWR_GOOD_DCDC_2V0_TO_1V8_MGTVCCAUX | 42 | OUTS_1V8_MGTVccaux_OUT | [5 empty] | OUTS_1V8_MGTVccaux_EN | OUTS_1V8_MGTVccaux_PG | TPS7A89 | U520 | 1.55 | 2.3 |  | OFF | OFF | ON | ON
MGTVCCAUX_1V8
MIC_PWR_GOOD_DCDC_2V0_TO_1V8_VDAC_AVCCAUX | 42 | OUTS_1V8_Vdac_avccaux_OUT | [5 empty] | OUTS_1V8_Vdac_avccaux_EN | OUTS_1V8_Vdac_avccaux_PG | TPS7A53 | U549 | 0.45 | 3.55 |  | OFF | OFF | ON | ON
DAC_AVCCAUX_1V8
MIC_PWR_GOOD_DCDC_BATT_JUNC_TO_1V1 | OUTS_1V1_OUT | [6 empty] | OUTS_1V1_EN | OUTS_1V1_PG | SIC437B | U523 | 4.5 | 7.7 |  | OFF | OFF | ON | ON
MIC_PWR_GOOD_DCDC_1V1_TO_0V92_VADC_AVCC | 49 | OUTS_0V925_Vadc_avcc_OUT | [5 empty] | OUTS_0V925_Vadc_avcc_EN | OUTS_0V925_Vadc_avcc_PG | TPS7A53 | U529 | 2.6 | 3.55 |  | OFF | OFF | ON | ON
ADC_AVCC_0V925
MIC_PWR_GOOD_DCDC_1V1_TO_0V92_VDAC_AVCC | 49 | OUTS_0V925_Vdac_avcc_OUT | [5 empty] | OUTS_0V925_Vdac_avcc_EN | OUTS_0V925_Vdac_avcc_PG | TPS7A53 | U530 | 1.5 | 3.55 |  | OFF | OFF | ON | ON
DAC_AVCC_0V925
MIC_PWR_GOOD_DCDC_1V1_TO_0V9_MGTAVCC | 49 | OUTS_0V9_MGTAVcc_OUT | [5 empty] | OUTS_0V9_MGTAVcc_EN | OUTS_0V9_MGTAVcc_PG | TPS7A53 | U531 | 0.85 | 3.55 |  | OFF | OFF | ON | ON
MGTAVCC_0V9
MIC_PWR_GOOD_DCDC_BATT_JUNC_TO_3V3 | 3V3_PRE_1 |  |  |  | R915+INA(U551) |  | MIC_ENABLE_DCDC_BATT_JUNC_TO_3V3 | PWR_RST | 3V3_PRE_PG | SIC462 | U401 | 4 | 6 |  | ON (auto) | ON (auto) | ON (auto) | ON (auto)
MIC_PWR_GOOD_SW_3V3_COMM_DRIVERS | 56 | OUTS_3V3_COMM_OUT |  |  |  |  | MIC_ENABLE_SW_3V3_COMM_DRIVERS | OUTS_3V3_COMM_EN | OUTS_3V3_COMM_PG | MAX5925D | U545 | 0.4 | 0.6 | right side | ON | ON | ON | ON
3V3_COMM
MIC_PWR_GOOD_SW_3V3_PER3V3 | 56 | OUTS_3V3_PRF_OUT |  |  |  |  | MIC_ENABLE_SW_3V3_PER3V3 | OUTS_3V3_PRF_EN | OUTS_3V3_PRF_PG | MAX15095 | U532 | 3 | 4 | right side | OFF | OFF | ON | ON
MIC_PWR_GOOD_DCDC_3V3_TO_3V0_VDAC_AVTT | 56 |  | OUTS_3V0_Vdac_avtt_OUT |  |  |  |  | OUTS_3V0_Vdac_avtt_EN | OUTS_3V0_Vdac_avtt_PG | TPS7A53 | U534 | 0.9 | 2.5 | left side | OFF | OFF | ON | ON
DAC_AVTT_3V0
|  |  | Magnetorq |  | R609 NA | [8 empty] | left side
3V3_MAIN
MIC_PWR_GOOD_DCDC_BATT_JUNC_TO_3V3 |  | 3V3_PRE |  |  | R931+INA(U552) |  | MIC_ENABLE_DCDC_BATT_JUNC_TO_3V3 | EN_3V3_PRE | 3V3_PRE_PG | MAX5925D | U550 | 0.8 | 1 |  | ON (auto) | ON (auto) | ON (auto) | ON (auto)
MIC_PWR_GOOD_SW_3V3_TEMP_1WIRE | 56 |  | OUTS_3V3_TEMP_OUT |  |  |  | MIC_ENABLE_SW_3V3_TEMP_1WIRE | OUTS_3V3_TEMP_EN | OUTS_3V3_TEMP_PG | TPS22941 | U542 | 0.022 | 0.04 | right side | ON | ON | ON | ON
3V3_TEMP
MIC_PWR_GOOD_SW_3V3_GPS | 56 |  | OUTS_3V3_GPS_OUT |  |  |  | MIC_ENABLE_SW_3V3_GPS | OUTS_3V3_GPS_EN | OUTS_3V3_GPS_PG | TPS22945 | U544 | 0.08 | 0.1 |  | OFF | ON | ON | ON
GPS_3V3
MIC_PWR_GOOD_SW_3V3_FEM_CONTROL | 56 |  | OUTS_3V3_FEM_CNT_OUT |  |  |  | MIC_ENABLE_SW_3V3_FEM_CONTROL | OUTS_3V3_FEM_CNT_nEN | OUTS_3V3_FEM_CNT_PG | TPS22941 | U533 | 0.005 | 0.04 |  | OFF | ON | ON | ON
3V3_FEM_CNTR
|  |  | 3V3_CPU_MEM | [11 empty] | ON (auto) | ON | ON | ON
|  | SV_V | ?????
| Sharing_output | [6 empty] | SHAR_OUT_EN | SHAR_OUT_PG+FLT | TPS26631RGE | U546
END_OF_LIST
nets in MB domain
power tree for PS1 mode :
SPA_AUX_OUT
SPB_AUX_OUT
SHAR_AUX_OUT
| 3V3_PRE_1 |  |  |  | R915+INA(U551) |  |  | 3V3_PRE | AUX_PWR_CUR_FAIL/UX_PWR_RNG_FAIL |  | U402
|  | 3V3_PRE |  |  | R931+INA(U552) |  |  | EN_3V3_PRE | 3V3_PRE_PG | MAX5925D | U550 | 0.8 | 1
|  |  | OUTS_3V3_TEMP_OUT |  |  |  |  | OUTS_3V3_TEMP_EN | OUTS_3V3_TEMP_PG | TPS22941 | U542 | 0.022 | 0.04 | right side
3V3_TEMP
|  |  | OUTS_3V3_GPS_OUT |  |  |  |  | OUTS_3V3_GPS_EN | OUTS_3V3_GPS_PG | TPS22945 | U544 | 0.08 | 0.1
GPS_3V3
|  |  | OUTS_3V3_FEM_CNT_OUT |  |  |  |  | OUTS_3V3_FEM_CNT_nEN | OUTS_3V3_FEM_CNT_PG | TPS22941 | U533 | 0.005 | 0.04
3V3_FEM_CNTR
3V3_CPU_MEM

## TempDependent
PWR_GOOD_NAME | THERMAL_NAME | CHILD_NAME
MIC_PWR_GOOD_SW_5V4_INT_HTR_1 | MIC_TEMPERATURE_MB_4
MIC_PWR_GOOD_SW_5V4_HTR_BATT_PACK1 | MIC_TEMPERATURE_BATTERY_CELL_0,MIC_TEMPERATURE_BATTERY_CELL_1
MIC_PWR_GOOD_SW_5V4_HTR_BATT_PACK2 | MIC_TEMPERATURE_BATTERY_CELL_2,MIC_TEMPERATURE_BATTERY_CELL_3
MIC_PWR_GOOD_DCDC_BATT_JUNC_TO_5V4_ID1 | dep_on_child | MIC_PWR_GOOD_SW_5V4_INT_HTR_2,MIC_PWR_GOOD_SW_5V4_FEM_GROUP2,MIC_PWR_GOOD_SW_5V4_FEM_GROUP3,MIC_PWR_GOOD_SW_5V4_HTR_BATT_PACK3,MIC_PWR_GOOD_SW_5V4_HTR_BATT_PACK4
MIC_PWR_GOOD_SW_5V4_INT_HTR_2 | MIC_TEMPERATURE_MB_1
MIC_PWR_GOOD_SW_5V4_HTR_BATT_PACK3 | MIC_TEMPERATURE_BATTERY_CELL_4,MIC_TEMPERATURE_BATTERY_CELL_5
MIC_PWR_GOOD_SW_5V4_HTR_BATT_PACK4 | MIC_TEMPERATURE_BATTERY_CELL_6,MIC_TEMPERATURE_BATTERY_CELL_7
END_OF_LIST

## MIC_ENABLE_NEGATIVE
MIC_ENABLE_NAME | the ENABLES in this list have negative logic: OFF=1; ON=0
MIC_ENABLE_SW_1V8_IMU
MIC_ENABLE_SW_3V3_FEM_CONTROL
END_OF_LIST

## Thermal
Item | Value
PACKET_TIMESECONDS | 1659879356
PACKET_TIMEFORMATTED | 0:36
RECEIVED_TIMESECONDS | 1659879356
RECEIVED_TIMEFORMATTED | 0:36
RECEIVED_COUNT | 2
LENGTH | 123
CSP_ID | 20
CSP_PORT_NUM | 17
TLM_ID | 128
MICRON_ID | 135
MIC_THERMAL_RTC_TIME | 978881214.6
MIC_TEMPERATURE_INSIDE_FPGA | 32767
MIC_TEMPERATURE_INSIDE_MCU | 29
MIC_TEMPERATURE_SOLAR_PANEL | 32767
MIC_TEMPERATURE_IMU | 29
MIC_TEMPERATURE_MB_0 | 27
MIC_TEMPERATURE_MB_1 | 26
MIC_TEMPERATURE_MB_2 | 27
MIC_TEMPERATURE_MB_3 | 25
MIC_TEMPERATURE_MB_4 | 25
MIC_TEMPERATURE_MB_5 | 24
MIC_TEMPERATURE_MB_6 | 24
MIC_TEMPERATURE_BATTERY_CELL_0 | 24
MIC_TEMPERATURE_BATTERY_CELL_1 | 24
MIC_TEMPERATURE_BATTERY_CELL_2 | 24
MIC_TEMPERATURE_BATTERY_CELL_3 | 24
MIC_TEMPERATURE_BATTERY_CELL_4 | 24
MIC_TEMPERATURE_BATTERY_CELL_5 | 24
MIC_TEMPERATURE_BATTERY_CELL_6 | 23
MIC_TEMPERATURE_BATTERY_CELL_7 | 23
MIC_TEMPERATURE_FEM_INSIDE_CU_0 | 22
MIC_TEMPERATURE_FEM_INSIDE_CU_1 | 23
MIC_TEMPERATURE_FEM_INSIDE_CU_2 | 32767
MIC_TEMPERATURE_FEM_INSIDE_CU_3 | 32767
MIC_TEMPERATURE_FEM_INSIDE_CU_4 | 32767
MIC_TEMPERATURE_FEM_INSIDE_CU_5 | 32767
MIC_TEMPERATURE_FEM_INSIDE_CU_6 | 24
MIC_TEMPERATURE_FEM_INSIDE_CU_7 | 23
MIC_TEMPERATURE_FEM_INSIDE_CU_8 | 32767
MIC_TEMPERATURE_FEM_INSIDE_CU_9 | 32767
MIC_TEMPERATURE_FEM_INSIDE_CU_10 | 32767
MIC_TEMPERATURE_FEM_INSIDE_CU_11 | 32767
MIC_TEMPERATURE_FEM_INSIDE_CU_12 | 32767
MIC_TEMPERATURE_FEM_INSIDE_CU_13 | 32767
MIC_TEMPERATURE_FEM_INSIDE_CU_14 | 32767
MIC_TEMPERATURE_FEM_INSIDE_CU_15 | 32767
MIC_TEMPERATURE_FEM_NEAR_PA_0 | 32767
MIC_TEMPERATURE_FEM_NEAR_PA_1 | 32767
MIC_TEMPERATURE_FEM_NEAR_PA_2 | 32767
MIC_TEMPERATURE_FEM_NEAR_PA_3 | 32767
MIC_TEMPERATURE_FEM_NEAR_PA_4 | 32767
MIC_TEMPERATURE_FEM_NEAR_PA_5 | 32767
MIC_TEMPERATURE_FEM_NEAR_PA_6 | 32767
MIC_TEMPERATURE_FEM_NEAR_PA_7 | 32767
MIC_TEMPERATURE_FEM_NEAR_PA_8 | 32767
MIC_TEMPERATURE_FEM_NEAR_PA_9 | 32767
MIC_TEMPERATURE_FEM_NEAR_PA_10 | 32767
MIC_TEMPERATURE_FEM_NEAR_PA_11 | 32767
MIC_TEMPERATURE_FEM_NEAR_PA_12 | 32767
MIC_TEMPERATURE_FEM_NEAR_PA_13 | 32767
MIC_TEMPERATURE_FEM_NEAR_PA_14 | 32767
MIC_TEMPERATURE_FEM_NEAR_PA_15 | 32767
MIC_TEMPERATURE_BATTERY_STRING_PROTECTOR_A | 25
MIC_TEMPERATURE_BATTERY_STRING_PROTECTOR_B | 25
MIC_TEMPERATURE_CLOCK_DISTRIBUTOR_A | 32767
MIC_TEMPERATURE_CLOCK_DISTRIBUTOR_B | 32767